## Ark1
Sheet | NAME | TYPE | ASSIGN PORT | ASSIGN PIN | remove | comment | out: | 0 | in: | 143 | missing; | -1 | Pins: | 143
24V_SENS | DO_SENSOR16_SEL | OUTPUT | PB12
24V_SENS | DI_SENSOR16D | INPUT | PB13
24V_SENS | DO_SENSOR17_SEL | OUTPUT | PB14
24V_SENS | DI_SENSOR17D | INPUT | PB15
24V_SENS | A_SENSOR16A | ANALOG | PC4 | 44 |  | A13NC
24V_SENS | A_SENSOR18A | ANALOG | PC5 | 45 |  | A14NC
24V_SENS | A_SENSOR17A | ANALOG | PC5 | 45 |  | A14NO
24V_SENS | DO_SENSOR18_SEL | OUTPUT | PD8
24V_SENS | DI_SENSOR18D | INPUT | PD9
24V_SENS | DO_PWR_EN_24VSENS | OUTPUT | PE15
5V_SENS | A_SENSOR8 | ANALOG | PA1 | 35 |  | A6NC
5V_SENS | A_SENSOR1 | ANALOG | PA1 | 35 |  | A6NO
5V_SENS | A_SENSOR9 | ANALOG | PA2 | 36 |  | A7NC
5V_SENS | A_SENSOR2 | ANALOG | PA2 | 36 |  | A7NO
5V_SENS | A_SENSOR10 | ANALOG | PA3 | 37 |  | A8NC
5V_SENS | A_SENSOR3 | ANALOG | PA3 | 37 |  | A8NO
5V_SENS | A_SENSOR11 | ANALOG | PA4 | 40 |  | A9NC
5V_SENS | A_SENSOR4 | ANALOG | PA4 | 40 |  | A9NO
5V_SENS | A_SENSOR12 | ANALOG | PA5 | 41 |  | A10NC
5V_SENS | A_SENSOR5 | ANALOG | PA5 | 41 |  | A10NO
5V_SENS | A_SENSOR13 | ANALOG | PA6 | 42 |  | A11NC
5V_SENS | A_SENSOR6 | ANALOG | PA6 | 42 |  | A11NO
5V_SENS | A_SENSOR14 | ANALOG | PA7 | 43 |  | A12NC
5V_SENS | A_SENSOR7 | ANALOG | PA7 | 43 |  | A12NO
5V_SENS | DO_PWR_EN_5VSENS | OUTPUT | PB4
5V_SENS | DO_SENSOR1_SEL | OUTPUT | PC10
5V_SENS | DO_SENSOR2_SEL | OUTPUT | PC11
5V_SENS | DO_SENSOR3_SEL | OUTPUT | PC12
5V_SENS | DO_SENSOR4_SEL | OUTPUT | PD0
5V_SENS | DO_SENSOR5_SEL | OUTPUT | PD1
5V_SENS | DO_SENSOR6_SEL | OUTPUT | PD2
5V_SENS | DO_SENSOR7_SEL | OUTPUT | PD3
5V_SENS | DI_PWR_FAULT_SENS | INPUT | PD4 |  |  | used for all sensor power fault
DEBUG | SWDIO | SWD | PA13 | 105
DEBUG | SWCLK | SWD | PA14 | 109
DEBUG | DI_HW_CFG0 | INPUT | PB1 | 47 |  | can be used as analog input
DEBUG | DO_DBG_LED_HB | OUTPUT | PE14
DEBUG | DI_HW_REV0 | INPUT | PF11
DEBUG | DI_HW_REV1 | INPUT | PF12
DEBUG | DI_HW_CFG1 | INPUT | PF5
DEBUG | U_DBG_TX | UART | PG7 |  |  | LPUART1
DEBUG | U_DBG_RX | UART | PG8 |  |  | LPUART1
FU | U_FU_TX | UART | PD5 |  |  | USART2
FU | U_FU_RX | UART | PD6 |  |  | USART2
FU | DI_PWR_FAULT_FU | INPUT | PD7
FU | DIO_FU1 | IO | PG10
FU | DIO_FU2 | IO | PG11
FU | DIO_FU3 | IO | PG12
FU | DIO_FU4 | IO | PG13
FU | DIO_FU5 | IO | PG14
FU | DIO_FU6 | IO | PG15
FU | DO_PWR_EN_FU | OUTPUT | PG9
MCU | BOOT0 | - | BOOT0 | 138
MCU | nRST | - | nRST | 25
MCU | A_TEMP_PCB | ANALOG | PB0 | 46 |  | A15NC
MCU | A_TEMP_PWR | ANALOG | PB0 | 47 |  | A15NO
MCU | DO_A_MUX_SEL | OUTPUT | PB6
MCU | OSC32_IN | - | PC14 | 8
MCU | OSC32_OUT | - | PC15 | 9
MCU | OSC_IN | - | PH0 | 23
MCU | OSC_OUT | - | PH1 | 24
MCU | DO_LED_EXTRA1 |  | PB5
MCU-POWER | VREF- | PWR | GND | 31
MCU-POWER | VSSA | PWR | GND | 30
MCU-POWER | VSS | PWR | GND | 71
MCU-POWER | VSS | PWR | GND | 61
MCU-POWER | VSS | PWR | GND | 51
MCU-POWER | VSS | PWR | GND | 38
MCU-POWER | VSS | PWR | GND | 16
MCU-POWER | VSS | PWR | GND | 130
MCU-POWER | VSS | PWR | GND | 107
MCU-POWER | VSS | PWR | GND | 120
MCU-POWER | VSS | PWR | GND | 94
MCU-POWER | VSS | PWR | GND | 83
MCU-POWER | VSS | PWR | GND | 143
MCU-POWER | VBAT | PWR | VBAT | 6
MCU-POWER | VDDIO | PWR | VDD | 95
MCU-POWER | VDD | PWR | VDD | 106
MCU-POWER | VDD | PWR | VDD | 108
MCU-POWER | VDD | PWR | VDD | 62
MCU-POWER | VDD | PWR | VDD | 84
MCU-POWER | VDD | PWR | VDD | 144
MCU-POWER | VDD | PWR | VDD | 121
MCU-POWER | VDD | PWR | VDD | 39
MCU-POWER | VDD | PWR | VDD | 52
MCU-POWER | VDD | PWR | VDD | 17
MCU-POWER | VDD | PWR | VDD | 72
MCU-POWER | VDDA | PWR | VDDA | 33
MCU-POWER | VREF+ | PWR | VDDA | 32
MEM | DO_PWR_EN_MEM | OUTPUT | PD10
MEM | DO_MEM_RST | OUTPUT | PD11
MEM | SPI_MEM_SCK | SPI | PG2 |  |  | SPI1
MEM | SPI_MEM_MISO | SPI | PG3 |  |  | SPI1
MEM | SPI_MEM_MOSI | SPI | PG4 |  |  | SPI1
MEM | DO_nCS_FLASH | OUTPUT | PG5
MEM | DO_nCS_FRAM | OUTPUT | PG6
MMI | PWM_SHOWER_LIGHT | PWM | PA15 |  |  | TIMER2
MMI | PWM_RGB_STRIP_GREEN | PWM | PB10 |  |  | TIMER2
MMI | PWM_RGB_STRIP_BLUE | PWM | PB11 |  |  | TIMER2
MMI | PWM_RGB_STRIP_RED | PWM | PB3 |  |  | TIMER2
MMI | DI_BTN_2_NC | INPUT | PB7
MMI | DI_BTN_2_NO | INPUT | PB8
MMI | DI_BTN_1_NC | INPUT | PB9
MMI | DO_PWR_EN_MMI | OUTPUT | PC13
MMI | DO_BTN_1_LIGHT | OUTPUT | PC6 |  |  | TIMER8 for PWM
MMI | DO_BTN_2_LIGHT | OUTPUT | PC7 |  |  | TIMER8 for PWM
MMI | DI_BTN_1_NO | INPUT | PE0
MODEM | U_MDM_RX | UART | PA10 |  |  | USART1
MODEM | DO_MDM_PWR_KEY | OUTPUT | PA8
MODEM | U_MDM_TX | UART | PA9 |  |  | USART1
MODEM | DI_MDM_STATUS | INPUT | PC9
POS_SENS | DO_PWR_EN_POS | OUTPUT | PB2
POS_SENS | A_SENSOR15 | ANALOG | PC4 | 44 |  | A13NO
POWER | A_CUR_SYS | ANALOG | PC0 | 26 |  | A1NC
POWER | A_VOLT_24V | ANALOG | PC0 | 26 |  | A1NO
POWER | A_VOLT_5V0A | ANALOG | PC1 | 27 |  | A2NC
POWER | A_VOLT_5V0 | ANALOG | PC1 | 27 |  | A2NO
POWER | DO_MEASURE_EN | OUTPUT | PF10
POWER | DO_PWR_EN_MODEM | OUTPUT | PF8
POWER | DO_PWR_EN_5V | OUTPUT | PF9
POWER | XI_PWR_FAULT_CUR | INTERUPT | PC8
PUMP | A_PUMP_VOLT3 | ANALOG | PA0 | 34 |  | A5NC
PUMP | A_PUMP_CUR3 | ANALOG | PA0 | 34 |  | A5NO
PUMP | A_PUMP_VOLT1 | ANALOG | PC2 | 28 |  | A3NC
PUMP | A_PUMP_CUR1 | ANALOG | PC2 | 28 |  | A3NO
PUMP | A_PUMP_VOLT2 | ANALOG | PC3 | 29 |  | A4NC
PUMP | A_PUMP_CUR2 | ANALOG | PC3 | 29 |  | A4NO
PUMP | DO_PUMP_DIR2 | OUTPUT | PE10
PUMP | PWM_PUMP2 | PWM | PE11 |  |  | TIMER1
PUMP | DO_PUMP_DIR3 | OUTPUT | PE12
PUMP | PWM_PUMP3 | PWM | PE13 |  |  | TIMER1
PUMP | DO_PWR_EN_PUMP3 | OUTPUT | PE7
PUMP | DO_PUMP_DIR1 | OUTPUT | PE8
PUMP | PWM_PUMP1 | PWM | PE9 |  |  | TIMER1
PUMP | XI_PUMP_FAULT1 | INTERUPT | PF13 |  |  | EXTI13
PUMP | XI_PUMP_FAULT2 | INTERUPT | PF14 |  |  | EXTI14
PUMP | XI_PUMP_FAULT3 | INTERUPT | PF15 |  |  | EXTI15
PUMP | DO_PWR_EN_PUMP1 | OUTPUT | PG0
PUMP | DO_PWR_EN_PUMP2 | OUTPUT | PG1
TANK | DI_TANK_SENSOR1 | INPUT | PF0
TANK | DI_TANK_SENSOR2 | INPUT | PF1
TANK | DI_TANK_SENSOR3 | INPUT | PF2
TANK | DI_TANK_SENSOR4 | INPUT | PF3
TANK | DI_TANK_SENSOR5 | INPUT | PF4
UV | DI_UV_ON | INPUT | PA11
UV | DO_PWR_EN_UV | OUTPUT | PA12
VALVE | PWM_VALVE5 | PWM | PD12 |  |  | TIMER4
VALVE | PWM_VALVE6 | PWM | PD13 |  |  | TIMER4
VALVE | PWM_VALVE7 | PWM | PD14 |  |  | TIMER4
VALVE | PWM_VALVE8 | PWM | PD15 |  |  | TIMER4
VALVE | DI_PWR_FAULT_24V | INPUT | PE1
VALVE | DO_PWR_EN_VALVE | OUTPUT | PE2
VALVE | PWM_VALVE1 | PWM | PE3 |  |  | TIMER3
VALVE | PWM_VALVE2 | PWM | PE4 |  |  | TIMER3
VALVE | PWM_VALVE3 | PWM | PE5 |  |  | TIMER3
VALVE | PWM_VALVE4 | PWM | PE6 |  |  | TIMER3
VALVE | PWM_VALVE9 | PWM | PF6 |  |  | TIMER5
VALVE | PWM_VALVE10 | PWM | PF7 |  |  | TIMER5

## Org
Sheet | NAME | TYPE | ASSIGN PORT | ASSIGN PIN
FU | DO_PWR_EN_FU | OUTPUT
FU | DI_PWR_FAULT_FU | INPUT
FU | U_FU_TX | UART
FU | U_FU_RX | UART
FU | DIO_FU1 | IO
FU | DIO_FU2 | IO
FU | DIO_FU3 | IO
FU | DIO_FU4 | IO
FU | DIO_FU5 | IO
FU | DIO_FU6 | IO
FU | DIO_FU7 | IO
FU | DIO_FU8 | IO
FU | DIO_FU9 | IO
FU | DIO_FU10 | IO
PUMP | DO_PWR_EN_PUMP1 | OUTPUT
PUMP | DO_PWR_EN_PUMP2 | OUTPUT
PUMP | DO_PWR_EN_PUMP3 | OUTPUT
PUMP | PWR_PUMP1 | PWM
PUMP | PWR_PUMP2 | PWM
PUMP | PWR_PUMP3 | PWM
PUMP | DO_PUMP_DIR1 | OUTPUT
PUMP | DO_PUMP_DIR2 | OUTPUT
PUMP | DO_PUMP_DIR3 | OUTPUT
PUMP | A_PUMP_CUR1 | ANALOG
PUMP | A_PUMP_CUR2 | ANALOG
PUMP | A_PUMP_CUR3 | ANALOG
PUMP | XI_PUMP_FAULT1 | INTERUPT
PUMP | XI_PUMP_FAULT2 | INTERUPT
PUMP | XI_PUMP_FAULT3 | INTERUPT
PUMP | A_PUMP_VOLT1 | ANALOG
PUMP | A_PUMP_VOLT2 | ANALOG
PUMP | A_PUMP_VOLT3 | ANALOG
MMI | DO_PWR_EN_MMI | OUTPUT
MMI | DO_PWR_FAULT_MMI | OUTPUT
MMI | PWM_SHOWER_LIGHT | PWM
MMI | DI_BTN_1_NO | INPUT
MMI | DI_BTN_1_NC | INPUT
MMI | DO_BTN_1_LIGHT | OUTPUT
MMI | DI_BTN2_NO | INPUT
MMI | DI_BTN2_NC | INPUT
MMI | DO_BTN_2_LIGHT | OUTPUT
MMI | PWM_RGB_STRIP_RED | PWM
MMI | PWM_RGB_STRIP_GREEN | PWM
MMI | PWM_RGB_STRIP_BLUE | PWM
UV | DO_PWR_EN_UV | OUTPUT
UV | DO_PWR_FAULT_UV | OUTPUT
UV | DO_UV_ON | OUTPUT
POWER | DO_PWR_EN_MODEM | OUTPUT
POWER | A_CUR_SYS | ANALOG
POWER | XI_PWR_FAULT_CUR | INTERUPT
POWER | DO_PWR_EN_5VSENS | OUTPUT
POWER | DO_PWR_EN_CUR_SENS | OUTPUT
POWER | DO_PWR_EN_VOLT_MEAS | OUTPUT
POWER | A_VOLT_24V_SYS | ANALOG
POWER | A_VOLT_24V_REST | ANALOG
POWER | A_VOLT_24V_PUMP | ANALOG
POWER | A_VOLT_5V0 | ANALOG
POWER | A_VOLT_5V0A | ANALOG
DEBUG | SWDIO | SWD | PA13 | 105
DEBUG | SWCLK | SWD | PA14 | 109
DEBUG | U_DBG_RX | UART
DEBUG | U_DBG_TX | UART
DEBUG | DO_DBG_LED_HB | OUTPUT
DEBUG | DO_DBG_LED_R | OUTPUT
DEBUG | DO_DBG_LED_G | OUTPUT
DEBUG | DO_DBG_LED_B | OUTPUT
DEBUG | DI_HW_REV0 | INPUT
DEBUG | DI_HW_REV1 | INPUT
DEBUG | DI_HW_CFG0 | INPUT
DEBUG | DI_HW_CFG1 | INPUT
MEM | DO_PWR_EN_MEM | OUTPUT
MEM | DO_nCS_FLASH | OUTPUT
MEM | DO_nCS_FRAM | OUTPUT
MEM | DO_MEM_WE | OUTPUT
MEM | DO_MEM_HOLD | OUTPUT
MEM | DO_MEM_RST | OUTPUT
MEM | SPI_MEM_SCK | SPI
MEM | SPI_MEM_MOSI | SPI
MEM | SPI_MEM_MISO | SPI
MODEM | U_MDM_RX | UART
MODEM | U_MDM_TX | UART
MODEM | DI_MDM_STATUS | INPUT
MODEM | DO_MDM_PWR_KEY | OUTPUT
VALVE | DO_PWR_EN_VALVE | OUTPUT
VALVE | DI_PWR_FAULT_VALVE | INPUT
VALVE | PWM_VALVE1 | PWM
VALVE | PWM_VALVE2 | PWM
VALVE | PWM_VALVE3 | PWM
VALVE | PWM_VALVE4 | PWM
VALVE | PWM_VALVE5 | PWM
VALVE | PWM_VALVE6 | PWM
VALVE | PWM_VALVE7 | PWM
VALVE | PWM_VALVE8 | PWM
VALVE | PWM_VALVE9 | PWM
VALVE | PWM_VALVE10 | PWM
TANK | DI_TANK_SENSOR1 | INPUT
TANK | DI_TANK_SENSOR2 | INPUT
TANK | DI_TANK_SENSOR3 | INPUT
TANK | DI_TANK_SENSOR4 | INPUT
TANK | DI_TANK_SENSOR5 | INPUT
24V_SENS | DO_PWR_EN_24VSENS | OUTPUT
24V_SENS | DI_PWR_FAULT_24VSENS | INPUT
24V_SENS | DO_SENSOR16_SEL | OUTPUT
24V_SENS | A_SENSOR16 | ANALOG
24V_SENS | DO_SENSOR17_SEL | OUTPUT
24V_SENS | A_SENSOR17 | ANALOG
24V_SENS | DO_SENSOR18_SEL | OUTPUT
24V_SENS | A_SENSOR18 | ANALOG
POS_SENS | DO_PWR_EN_POS | OUTPUT
POS_SENS | DO_PWR_FAULT_POS | OUTPUT
POS_SENS | A_SENSOR15 | ANALOG
5V_SENS | DO_PWR_EN_5VSENS | OUTPUT
5V_SENS | DI_PWR_FAULT_5VSENS | INPUT
5V_SENS | DO_SENSOR1_SEL | OUTPUT
5V_SENS | A_SENSOR1 | ANALOG
5V_SENS | DO_SENSOR2_SEL | OUTPUT
5V_SENS | A_SENSOR2 | ANALOG
5V_SENS | DO_SENSOR3_SEL | OUTPUT
5V_SENS | A_SENSOR3 | ANALOG
5V_SENS | DO_SENSOR4_SEL | OUTPUT
5V_SENS | A_SENSOR4 | ANALOG
5V_SENS | DO_SENSOR5_SEL | OUTPUT
5V_SENS | A_SENSOR5 | ANALOG
5V_SENS | DO_SENSOR6_SEL | OUTPUT
5V_SENS | A_SENSOR6 | ANALOG
5V_SENS | DO_SENSOR7_SEL | OUTPUT
5V_SENS | A_SENSOR7 | ANALOG
5V_SENS | A_SENSOR8 | ANALOG
5V_SENS | A_SENSOR9 | ANALOG
5V_SENS | A_SENSOR10 | ANALOG
5V_SENS | A_SENSOR11 | ANALOG
5V_SENS | A_SENSOR12 | ANALOG
5V_SENS | A_SENSOR13 | ANALOG
5V_SENS | A_SENSOR14 | ANALOG
MCU | OSC_IN | - | PH0 | 23
MCU | OSC_OUT | - | PH1 | 24
MCU | OSC32_IN | - | PC14 | 8
MCU | OSC32_OUT | - | PC15 | 9
MCU | A_TEMP_PWR | ANALOG
MCU | A_TEMP_PCB | ANALOG
MCU | DO_TEMP_M_EN | OUTPUT
MCU | nRST | - | nRST | 25
MCU | BOOT0 | - | BOOT0 | 138
MCU-POWER | VBAT | PWR | VBAT | 6
MCU-POWER | VDDIO | PWR | 3V3 | 131
MCU-POWER | VDDIO | PWR | VDD | 95
MCU-POWER | VDD | PWR | VDD | 106
MCU-POWER | VDD | PWR | VDD | 108
MCU-POWER | VDD | PWR | VDD | 62
MCU-POWER | VDD | PWR | VDD | 84
MCU-POWER | VDD | PWR | VDD | 144
MCU-POWER | VDD | PWR | VDD | 121
MCU-POWER | VDD | PWR | VDD | 39
MCU-POWER | VDD | PWR | VDD | 52
MCU-POWER | VDD | PWR | VDD | 17
MCU-POWER | VDD | PWR | VDD | 72
MCU-POWER | VDDA | PWR | VDDA | 33
MCU-POWER | VREF+ | PWR | VDDA | 32
MCU-POWER | VREF- | PWR | GND | 31
MCU-POWER | VSSA | PWR | GND | 30
MCU-POWER | VSS | PWR | GND | 71
MCU-POWER | VSS | PWR | GND | 61
MCU-POWER | VSS | PWR | GND | 51
MCU-POWER | VSS | PWR | GND | 38
MCU-POWER | VSS | PWR | GND | 16
MCU-POWER | VSS | PWR | GND | 130
MCU-POWER | VSS | PWR | GND | 107
MCU-POWER | VSS | PWR | GND | 120
MCU-POWER | VSS | PWR | GND | 94
MCU-POWER | VSS | PWR | GND | 83
MCU-POWER | VSS | PWR | GND | 143